## Sheet1
compound | chemical formula | Molecular volume, Å**3 | Molecular volume, cm**3/mol | Molar mass, g/mol | Mass density, g/cm**3 | SLD, E-6 Å^-2 | dSLD, E-6 Å^-2 | avogadros constant | 6.0221e+23 | mol-1
water | H2O | 30.0059 | 18.07 | 18.015 | 0.997 | 9.41 | 0 | conversion | 1e+24 | Å**3/cm**3
DPPC head (PC) | C10H18NO8P | 325 | 195.7196 | 311.23 | 1.5902 | 14.3 | 4.89
DPPC tail (DP) | C32H62 | 969 | 583.5454 | 446.83 | 0.76572 | 7.39 | -2.02
1) Use Density/volume Calculator to get molecular volume (for water) or mass density (for head and tail)
2) Use SLD Calculator to get SLD from chemical formula and mass density
SASVIEW MODELLING:
initial guess of d:
| q_first_peak = | 0.1
d-spacing | d = | 2pi/q_first_peak = | 62.8319 | Å